## Sheet1
	Type1	Type2	Type3	Type4
Sensor distance from center	Arbitraly	Arbitraly	Arbitraly	Arbitraly
Sensor angle from center	Arbitraly	Arbitraly	Arbitraly	Arbitraly
Probe pitch	0.5, 1.0, 1.59	0.5, 1.0, 1.59	0.5, 1.0, 1.59	0.5, 1.0, 1.59
pitch error between AB	0	0	0	0
pitch error between BC	0	0	0	0
pitch error between CD	0	0	0	0
Probe aling angle	Sensor angle from center	Sensor angle from center	Sensor angle from center	Sensor angle from center
Wafer diameter	See the following table	See the following table	See the following table	See the following table
Thickness	Depending on the diameter	Depending on the diameter	Depending on the diameter	Depending on the diameter
Parameter L1, L2		Length of orifla(depending on the diameter)	Length of orifla(depending on the diameter), Length of orifla(depending on the diameter), 90	1.0,1.0

Table of diamter and thickness	Ask for information to: https://www.mcgill.ca/miam/
Diameter	50	76	100	125	150	200	300
Thickness	279	381	520	625	675	725	775
Length of orifla	15.88, 17.5	22.0, 22.22	32.5	42.5	57.5	57.5	60